## Sheet1
MANDATORY | MANDATORY | MANDATORY | OPTIONAL (not used yet) | OPTIONAL (not used yet) | OPTIONAL (not used yet) | OPTIONAL (not used yet) | MANDATORY | MANDATORY | OPTIONAL (not used yet) | MANDATORY | MANDATORY | MANDATORY | OPTIONAL (if weight is specified) | OPTIONAL (if weight is specified) | OPTIONAL (can be calculated by the tool from thickness and density) | OPTIONAL
Give an ID to the structure | Give a name to the structure (will be shown in the results) | Assign a group for the structure (used for the graphical output) | Width (seen from front), in mm | Height (seen from front), in mm | Third dimension (for flexibles, typically twice the film structure thickness, unless rigid parts like spouts are included), in mm | Overall density of packaging design, in kg/dm3 | Give a sequence to the elements of the packaging, from outside surface (sequence number 1) to inside | Choose either 'Component' or 'Constituent' | Field for the categorisation of the element (may be used in the future to match to the DfR table groups) | Material(s) of the constituent or component (will be matched against DfR tables) | Share of the material in the layer (i.e., same sequence number). Typically 100 (for 100%); exceptions: blends of polymers used in a layer or layers which contain fillers (use the same sequence number in multiple rows and attribute material shares to each blended material in the film) | Percentage of the packaging surface area covered by the constituent / component (often 100%, except for print, cold seal, labels, additional features) | Thickness of the element (in micrometres) | Density of the element in kg/dm3 | Weight of the entire composition of the layer under the same sequence number in arbitrary units (the tool uses only percentages at this time) If a layer (same sequence number) consists of multiple materials (e.g., plastic and a filled, with materialshare <100% each), give the total weight of the layer here. (The tool will use weight * materialshare to calculate the actual weight for each material) If this is not specified but thickness, density and area are specified, it is calculated | Optional field to enter notes
ID | Name | Group | size_x | size_y | size_z | totaldensity | sequence | type | constituenttype | material | materialshare | area | thickness | density | weight | Comment
CEFLEX1 | Cereal bar flow wrap | Good DfR |  |  |  |  | 1 | Component | Film | PP | 100 | 100 |  |  | 45
CEFLEX1 | Cereal bar flow wrap | Good DfR |  |  |  |  | 2 | Constituent | Ink | NC Ink | 100 | 100 |  |  | 5
CEFLEX1 | Cereal bar flow wrap | Good DfR |  |  |  |  | 3 | Constituent | Adhesive | Aromatic PU adhesive | 100 | 100 |  |  | 5
CEFLEX1 | Cereal bar flow wrap | Good DfR |  |  |  |  | 4 | Constituent | Barrier | met | 100 | 100 |  |  | 0
CEFLEX1 | Cereal bar flow wrap | Good DfR |  |  |  |  | 5 | Component | Film | PP | 100 | 100 |  |  | 45
CEFLEX2 | Cheese packaging | Good DfR |  |  |  |  | 1 | Constituent | Film | LDPE | 100 | 100 |  |  | 39
CEFLEX2 | Cheese packaging | Good DfR |  |  |  |  | 2 | Constituent | Tie | PE | 99.5 | 100 |  |  | 6
CEFLEX2 | Cheese packaging | Good DfR |  |  |  |  | 2 | Constituent | Tie | MAH | 0.5 | 100 |  |  | 6
CEFLEX2 | Cheese packaging | Good DfR |  |  |  |  | 3 | Constituent | EVOH | EVOH coex | 100 | 100 |  |  | 10
CEFLEX2 | Cheese packaging | Good DfR |  |  |  |  | 4 | Constituent | Tie | PE | 99.5 | 100 |  |  | 6
CEFLEX2 | Cheese packaging | Good DfR |  |  |  |  | 4 | Constituent | Tie | MAH | 0.5 | 100 |  |  | 6
CEFLEX2 | Cheese packaging | Good DfR |  |  |  |  | 5 | Constituent | Film | LDPE | 100 | 100 |  |  | 39
CEFLEX3 | Stand up pouch for sweets | Good DfR |  |  |  |  | 1 | Component | Film | LDPE | 100 | 100 |  |  | 25
CEFLEX3 | Stand up pouch for sweets | Good DfR |  |  |  |  | 2 | Constituent | Ink | PVB Ink | 100 | 100 |  |  | 2
CEFLEX3 | Stand up pouch for sweets | Good DfR |  |  |  |  | 3 | Constituent | Adhesive | Aromatic PU adhesive | 100 | 100 |  |  | 3
CEFLEX3 | Stand up pouch for sweets | Good DfR |  |  |  |  | 4 | Constituent | Film | LDPE | 100 | 100 |  |  | 70
CEFLEX4 | Potato chips bag | Good DfR |  |  |  |  | 1 | Component | Film | PP | 100 | 100 |  |  | 46
CEFLEX4 | Potato chips bag | Good DfR |  |  |  |  | 2 | Constituent | Ink | NC Ink | 100 | 100 |  |  | 5
CEFLEX4 | Potato chips bag | Good DfR |  |  |  |  | 3 | Constituent | Adhesive | Aromatic PU adhesive | 100 | 100 |  |  | 3
CEFLEX4 | Potato chips bag | Good DfR |  |  |  |  | 4 | Constituent | Barrier | met | 100 | 100 |  |  | 0
CEFLEX4 | Potato chips bag | Good DfR |  |  |  |  | 5 | Component | Film | PP | 100 | 100 |  |  | 46
CEFLEX5 | Stand up pouch for nuts | Intermediate DfR |  |  |  |  | 1 | Component | Film | LDPE | 100 | 100 |  |  | 25
CEFLEX5 | Stand up pouch for nuts | Intermediate DfR |  |  |  |  | 2 | Constituent | Ink | NC Ink | 100 | 100 |  |  | 2
CEFLEX5 | Stand up pouch for nuts | Intermediate DfR |  |  |  |  | 3 | Constituent | Adhesive | Aromatic PU adhesive | 100 | 100 |  |  | 3
CEFLEX5 | Stand up pouch for nuts | Intermediate DfR |  |  |  |  | 4 | Component | Film | LDPE | 100 | 100 |  |  | 20
CEFLEX5 | Stand up pouch for nuts | Intermediate DfR |  |  |  |  | 5 | Constituent | Tie | PE | 99.5 | 100 |  |  | 6
CEFLEX5 | Stand up pouch for nuts | Intermediate DfR |  |  |  |  | 5 | Constituent | Tie | MAH | 0.5 | 100 |  |  | 6
CEFLEX5 | Stand up pouch for nuts | Intermediate DfR |  |  |  |  | 6 | Constituent | EVOH | EVOH coex | 100 | 100 |  |  | 8
CEFLEX5 | Stand up pouch for nuts | Intermediate DfR |  |  |  |  | 7 | Constituent | Tie | PE | 99.5 | 100 |  |  | 6
CEFLEX5 | Stand up pouch for nuts | Intermediate DfR |  |  |  |  | 7 | Constituent | Tie | MAH | 0.5 | 100 |  |  | 6
CEFLEX5 | Stand up pouch for nuts | Intermediate DfR |  |  |  |  | 8 | Constituent | Film | LDPE | 100 | 100 |  |  | 30
CEFLEX6 | Wet wipe flow wrap | Not DfR |  |  |  |  | 1 | Component | Film | PET | 100 | 100 |  |  | 15
CEFLEX6 | Wet wipe flow wrap | Not DfR |  |  |  |  | 2 | Constituent | Ink | PVB Ink | 100 | 100 |  |  | 5
CEFLEX6 | Wet wipe flow wrap | Not DfR |  |  |  |  | 3 | Constituent | Adhesive | Aromatic PU adhesive | 100 | 100 |  |  | 5
CEFLEX6 | Wet wipe flow wrap | Not DfR |  |  |  |  | 4 | Constituent | Film | LDPE | 100 | 100 |  |  | 75